## EXCEL REPORT
EXCEL REPORT - A COST OPTIMIZATION STUDY ON PRODUCT PRODUCTION ISSUES

## Problem Scenario 1
CONSTRAINT TYPE | PRODUCT VARIABLES |  |  | OPTIMIZED VALUE - PROBLEM CONSTRAINTS | CONSTRAINT RESTRICTION TYPE | CAPACITY LIMITS
| X1 | X2 | X3
Raw Material | 2 | 5 | 4 | 90 | <= | 90
Labor Hours | 3 | 5 | 6 | 120 | <= | 130
Machine Hours | 4 | 5 | 2 | 150 | <= | 150
OBJECTIVE FUNCTION | 25 | 50 | 30 | 1050 | OPTIMIZED VALUE - MAXIMUM TOTAL PROFIT
OPTIMIZED VALUES - PRODUCT QUANTITIES | 30 | 6 | 0
1. We used MS Excel Solver for the final computations of the problem. If you have the solver in your MS Excel, click on Data -> Solver to look at how the constraints were used for calculation. 2. We initialized with a value of 0 for the quantities of products to be manufactured by the firm and then optimal values were accordingly calculated. 3. We have used SUMPRODUCT function for the constraints optimal values which has been calculated by multiplying constraint values for the variables with the initial values of the product quantity set in the objective function.

## PS1- RM Shortage Situation
CONSTRAINT TYPE | PRODUCT VARIABLES |  |  | OPTIMIZED VALUE - PROBLEM CONSTRAINTS | CONSTRAINT RESTRICTION TYPE | CAPACITY LIMITS
| X1 | X2 | X3
Raw Material | 2 | 5 | 4 | 89 | <= | 89 | Showing 1 Kg less of raw material from original value
Labor Hours | 3 | 5 | 6 | 119.5 | <= | 130
Machine Hours | 4 | 5 | 2 | 150 | <= | 150
OBJECTIVE FUNCTION | 25 | 50 | 30 | 1042.5 | OPTIMIZED VALUE - MAXIMUM TOTAL PROFIT
OPTIMIZED VALUES - PRODUCT QUANTITIES | 30.5 | 5.6 | 0 | Net Profit on the other hand got decreased from 1050 to 1042.5 which makes sense since we are decreasing the resources available for manufacturing the products.
As you can see, very small changes were there with respect to the original optimal solution.

## PS1- Sensitivity Report
Worksheet: [Excel Report - A Cost Optimization Study on Product Production Issues.xlsx] Problem Scenario 1
Report Created: 2/8/2021 7:11:38 PM
OBJECTIVE FUNCTION - SENSITIVITY
|  | Final | Reduced | Objective | Allowable | Allowable | Upper | Lower
Cell | Name | Value | Cost | Coefficient | Increase | Decrease | Limit | Limit
$B$7 | OPTIMIZED VALUES - PRODUCT QUANTITIES X1 | 30 | 0 | 25 | 5 | 5 | 30 | 20
$C$7 | OPTIMIZED VALUES - PRODUCT QUANTITIES X2 | 6 | 0 | 50 | 12.5 | 4.1667 | 62.5 | 45.8333
$D$7 | OPTIMIZED VALUES - PRODUCT QUANTITIES X3 | 0 | -5 | 30 | 5 | 1e+30 | 35 | -∞
CONSTRAINTS - SENSITIVITY
|  | Final | Shadow | Constraint | Allowable | Allowable | Upper | Lower
Cell | Name | Value | Price | R.H. Side | Increase | Decrease | Limit | Limit
$E$3 | Raw Material OPTIMIZED VALUE - PROBLEM CONSTRAINTS | 90 | 7.5 | 90 | 20 | 15 | 110 | 75
$E$4 | Labor Hours OPTIMIZED VALUE - PROBLEM CONSTRAINTS | 120 | 0 | 130 | 1e+30 | 10 | ∞ | 120
$E$5 | Machine Hours OPTIMIZED VALUE - PROBLEM CONSTRAINTS | 150 | 2.5 | 150 | 20 | 60 | 170 | 90

## Problem Scenario 2
CONSTRAINT TYPE | PRODUCT VARIABLES |  | OPTIMIZED VALUE - PROBLEM CONSTRAINTS | CONSTRAINT RESTRICTION TYPE | CAPACITY LIMITS
| C1 | C2
Product Cost | 13 | 43 | 15440 | <= | 18000
Machine Time | 4 | 3 | 2500 | <= | 2500
Assembly Time | 2 | 4 | 1800 | <= | 1800
OBJECTIVE FUNCTION | 27 | 47 | 22760 | OPTIMIZED VALUE - MAXIMUM TOTAL PROFIT
OPTIMIZED VALUES - PRODUCT QUANTITIES | 460 | 220
1. We used MS Excel Solver for the final computations of the problem. If you have the solver in your MS Excel, click on Data -> Solver to look at how the constraints were used for calculation. 2. We initialized with a value of 0 for the quantities of products to be manufactured by the firm and then optimal values were accordingly calculated. 3. We have used SUMPRODUCT function for the constraints optimal values which has been calculated by multiplying constraint values for the variables with the initial values of the product quantity set in the objective function.

## PS2 - Graphical Solution
CONSTRAINT 1 |  | CONSTRAINT 2 |  | CONSTRAINT 3 | [8 empty] | Point A
X | Y | X | Y | X | Y | [7 empty] | Product Cost to Company | 18000
1384.61 | 0 | 625 | 0 | 900 | 0 | [7 empty] | Machine Time Utilization | 2500
0 | 418.6 | 0 | 833.33 | 0 | 450 | [7 empty] | Assembly Time Utilization | 1992.4812
Point C
[13 empty] | Product Cost to Company | 15440
[13 empty] | Machine Time Utilization | 2500
[13 empty] | Assembly Time Utilization | 1800
[6 empty] | Point A |  |  |  |  | X | 402.2556
[6 empty] | C1 | 13 | 43 | <= | 18000 | Y | 296.9925
[6 empty] | C2 | 4 | 3 | <= | 2500 | Z | 24819.5489
[6 empty] | Point B |  |  |  |  | X | 158.8235
[6 empty] | C1 | 13 | 43 | <= | 18000 | Y | 370.5882
[6 empty] | C2 | 2 | 4 | <= | 1800 | Z | 21705.8824
[6 empty] | Point C |  |  |  |  | X | 460
[6 empty] | C1 | 4 | 3 | <= | 2500 | Y | 220
[6 empty] | C2 | 2 | 4 | <= | 1800 | Z | 22760
[7 empty] | X | Y | By the values of Z shown above, we can say Point A shows out to be with the maximum profit followed by next best for Point C.
[6 empty] | Z | 27 | 47
C2

## PS2 - Sensitivity Report
Worksheet: [Excel Report - A Cost Optimization Study on Product Production Issues.xlsx]Problem Scenario 2
Report Created: 2/8/2021 7:27:19 PM
OBJECTIVE FUNCTION - SENSITIVITY
|  | Final | Reduced | Objective | Allowable | Allowable | Upper | Lower
Cell | Name | Value | Cost | Coefficient | Increase | Decrease | Limit | Limit
$B$7 | OPTIMIZED VALUES - PRODUCT QUANTITIES C1 | 460 | 0 | 27 | 35.6667 | 3.5 | 62.6667 | 23.5
$C$7 | OPTIMIZED VALUES - PRODUCT QUANTITIES C2 | 220 | 0 | 47 | 7 | 26.75 | 54 | 20.25
CONSTRAINTS - SENSITIVITY
|  | Final | Shadow | Constraint | Allowable | Allowable | Upper | Lower
Cell | Name | Value | Price | R.H. Side | Increase | Decrease | Limit | Limit
$D$3 | Product Cost OPTIMIZED VALUE - PROBLEM CONSTRAINTS | 15440 | 0 | 18000 | 1e+30 | 2560 | ∞ | 15440
$D$4 | Machine Time OPTIMIZED VALUE - PROBLEM CONSTRAINTS | 2500 | 1.4 | 2500 | 1100 | 752.9412 | 3600 | 1747.0588
$D$5 | Assembly Time OPTIMIZED VALUE - PROBLEM CONSTRAINTS | 1800 | 10.7 | 1800 | 192.4812 | 550 | 1992.4812 | 1250